## DB10012_UniversalSlave
Line # | Name | Description | Designator | Quantity | Manufacturer 1 | Manufacturer Part Number 1 | Manufacturer Lifecycle 1 | Supplier 1 | Supplier Part Number 1 | Supplier Unit Price 1 | Supplier Subtotal 1
| 100nF | Capacitor, 100nF, 50V, X7R | C1, C4, C7, C8, C67, C71, C89 | 7
| 4.7uF | Capacitor, 4.7uF, 50V, X7R | C2, C3 | 2
| 4.7uF | Capacitor, 4.7uF, 16V, X7R | C5, C6, C68, C69 | 4
| 22nF | Capacitor, 22nF, 50V, X7R | C12, C20, C25, C44, C46 | 5
| 2.2uF | Capacitor, 2.2uF, 6.3V, X5R | C13 | 1
| 100nF | Capacitor, 100nF, 25V, X7R | C14, C17, C19, C36, C40, C41 | 6
| 2.2uF | Capacitor, 2.2uF, 16V, X5R | C15, C16, C18, C72, C75 | 5
| 15pF | Capacitor, 15pF, 50V, C0G | C21, C22, C23, C24, C47, C48, C49, C50 | 8
| 100nF | Capacitor, 100nF, 16V, X7R | C26, C27, C31, C32, C33, C34, C35, C42, C43, C45, C51, C52, C53, C54, C56, C57, C58, C61, C62, C63, C64, C65, C66, C70 | 24
| 1uF | Capacitor, 1uF, 6.3V, X5R | C28 | 1
| 220pF | Capacitor, 220pF, 50V, NP0 | C29 | 1
| 15nF | Capacitor, 15nF, 25V, X7R | C37 | 1
| 18pF | Capacitor, 18pF, 50V, NP0 | C38, C39, C59, C60 | 4
| 10uF | Capacitor, 10uF, 6.3V, X5R | C73, C74 | 2
| 10uF | Capacitor, 10uF, 6.3V, X7R | C134, C143 | 2
| Green | Led, Green, Li:12mcd, Vf:2.2V, If:0.02A | D1, D2, D6, D9, D10, D11 | 6
| STTH4R02U | Diode Schottky, Vrrm: 200V, If: 4A, Vf: 1,05V | D3, D5 | 2
| PMEG3050EP | Diode Schottky, Vrrm: 30V, If: 3A, Vf: 0.36V | D4, D7, D8 | 3
| STM32F303RET6 | ARM Cortex-M4, 72 MHz, 512 KB, 64 KB, 64 | IC | 1
| LAN9252/ML | EtherCAT Slave Controller | IC1 | 1
| CP2104-F03-GM | USB to UART converter | IC5 | 1
| M24C16 | SERIAL EEPROM, 16KBIT, 400KHZ | IC8 | 1
| 74980111211 | RJ45 With LAN TRANSFRMR | J1, J4 | 2
| 691313510002 | WR-TBL 313 Series, 2 Contacts, Header, 5.08 mm | J2 | 1
| 53261-0771 | PicoBlade 53261 Series, 7Pin, Right Angle | J3 | 1
| USB3075 | USB 2.0 MICRO B, RCPT, 5POS, SMT | J7, J8 | 2
| EVQPLMA15 | SWITCH, TACT, 4.9MM, SMD, 2.6N | J11 | 1
| 10uH 1.1A | 10UH, 30%, 1.1A | L1 | 1
| BLM18PG330SN1D | Ferrite Bead, Impedance:33ohm, DC Resistance Max:0.025ohm, DC Current Rating:3A | L2, L3, L4, L5, L6 | 5
| 2.2uH 2.3A | 2.2UH, 20%, 2.3A | L8 | 1
| 49.9 | Resistor, 49.9, 0.1%, 0.0625W, 50V, 100PPM, 0402 | R1, R2, R3, R4, R13, R14, R15, R16 | 8
| 4.75k | Resistor, 4.75k, 0.1%, 0.0625W, 50V, 100PPM, 0402 | R5, R12, R24, R25, R26, R27, R28, R51, R63, R66 | 10
| 470 | Resistor, 470, 1%, 0.0625W, 50V, 100PPM, 0402 | R6, R7, R18, R30, R31, R32, R33, R64, R107, R108 | 10
| 10R | Resistor, 10R, 1%, 0.125W, 50V, 200PPM, 0603 | R8, R17 | 2
| 240 | Resistor, 240, 0.1%, 0.0625W, 50V, 100PPM, 0402 | R9, R11 | 2
| 12k | Resistor, 12k, 1%, 0.0625W, 50V, 100PPM, 0402 | R10 | 1
| 100K | Resistor, 100k, 0.1%, 0.0625W, 50V, 100PPM, 0402 | R19 | 1
| 110K | Resistor, 110K, 0.1%, 0.1W, 75V, 25PPM, 0603 | R20 | 1
| 10k | Resistor, 10k, 0.1%, 0.0625W, 50V, 100PPM, 0402 | R21, R23, R54, R73 | 4
| 0.05R | Resistor, 0.05R, 1%, 0.125W, 150V, 100PPM, 0805 | R22 | 1
| 1.5k | Resistor, 1.5k, 0.1%, 0.0625W, 50V, 100PPM, 0402 | R29 | 1
| 45k3 | Resistor, 45K3, 0.1%, 0.0625W, 50V, 100PPM, 0402 | R72 | 1
| LM25011MY | STEP-DOWN REGULATOR, MSOP-10 | U1 | 1
| LMR10510XMFE | DC/DC CONV, BUCK, 1.95MHZ, SOT-23-5 | U3 | 1
| 12MHz | CRYSTAL, 12MHz,18PF CL, 3.2X2.5MM SMT | X1 | 1
| 25MHz | CRYSTAL, 25MHz,18PF CL, 3.2X2.5MM SMT | X2 | 1